## Bandpass filter
Date: | 2023-05-25 21:25
Tool: | Eeschema 7.0.2
Component Count: | 45
Ref | Qnty | Value | Footprint | Description | Vendor | DNP
C1, C7, C8, C9, C10, C17 | 6 | 1000p | Capacitor_THT:C_Rect_L7.2mm_W4.5mm_P5.00mm_FKS2_FKP2_MKS2_MKP2 | Capacitor, film | WIMA | FKP2F011001D00HSSD
C2, C3, C4 | 3 | 0.1u | Capacitor_THT:C_Rect_L7.2mm_W4.5mm_P5.00mm_FKS2_FKP2_MKS2_MKP2 | Capacitor, film | WIMA | MKS2D031001A00MSSD
C5 | 1 | 7500p | Capacitor_THT:C_Rect_L18.0mm_W7.0mm_P15.00mm_FKS3_FKP3 | Capacitor, film | Panasonic | ECW-HA3C752H4
C6 | 1 | 18000p | Capacitor_THT:C_Rect_L10.3mm_W4.5mm_P7.50mm_MKS4 | Capacitor, film | Panasonic | ECQ-E2183JF
C11, C12 | 2 | 10u/35V | Capacitor_THT:CP_Radial_Tantal_D5.0mm_P5.00mm | Capacitor, electrolytic | var.
C13, C14, C15, C16 | 4 | 0.1u/50V | Capacitor_THT:C_Disc_D5.1mm_W3.2mm_P5.00mm | Capacitor, bypass, X7R | Kemet | C322C104K5R5TA7305
J1, J2 | 2 |  | RCJ-051:CUI_RCJ-051 | RCA Jack Mono 3.2mm PCB | CUI Devices | RCJ-051
J3 | 1 | +/- 15V | TB004-508-04BE:CUI_TB004-508-04BE | Terminal block, screw type (3 pole) | CUI Devices | TB004-508-03BE
R1 | 1 | 100k | Resistor_THT:R_Axial_DIN0207_L6.3mm_D2.5mm_P10.16mm_Horizontal | Resistor, metal film, 1/4W, 1% | var.
R2 | 1 | 5760 | Resistor_THT:R_Axial_DIN0207_L6.3mm_D2.5mm_P10.16mm_Horizontal | Resistor, metal film, 1/4W, 1%
R3 | 1 | 2260 | Resistor_THT:R_Axial_DIN0207_L6.3mm_D2.5mm_P10.16mm_Horizontal | Resistor, metal film, 1/4W, 1%
R4 | 1 | 39k2 | Resistor_THT:R_Axial_DIN0207_L6.3mm_D2.5mm_P10.16mm_Horizontal | Resistor, metal film, 1/4W, 1%
R5, R6, R7 | 3 | 2k | Resistor_THT:R_Axial_DIN0207_L6.3mm_D2.5mm_P10.16mm_Horizontal | Resistor, metal film, 1/4W, 1%
R8, R10 | 2 | 8250 | Resistor_THT:R_Axial_DIN0207_L6.3mm_D2.5mm_P10.16mm_Horizontal | Resistor, metal film, 1/4W, 1%
R9, R11 | 2 | 80R6 | Resistor_THT:R_Axial_DIN0207_L6.3mm_D2.5mm_P10.16mm_Horizontal | Resistor, metal film, 1/4W, 1%
R12 | 1 | 3920 | Resistor_THT:R_Axial_DIN0207_L6.3mm_D2.5mm_P10.16mm_Horizontal | Resistor, metal film, 1/4W, 1%
R13 | 1 | 20 | Resistor_THT:R_Axial_DIN0207_L6.3mm_D2.5mm_P10.16mm_Horizontal | Resistor, metal film, 1/4W, 1%
R14 | 1 | 4k99 | Resistor_THT:R_Axial_DIN0207_L6.3mm_D2.5mm_P10.16mm_Horizontal | Resistor, metal film, 1/4W, 1%
R15 | 1 | 46R4 | Resistor_THT:R_Axial_DIN0207_L6.3mm_D2.5mm_P10.16mm_Horizontal | Resistor, metal film, 1/4W, 1%
R16 | 1 | 1k | Resistor_THT:R_Axial_DIN0207_L6.3mm_D2.5mm_P10.16mm_Horizontal | Resistor, metal film, 1/4W, 1%
RV1, RV2, RV3 | 3 | 100 | 3362P-1-200LF:TRIM_3362P-1-200LF | Potentiometer | Bourns | 3362P-1-101LF
RV4 | 1 | 20 | 3362P-1-200LF:TRIM_3362P-1-200LF | Potentiometer | Bourns | 3362P-1-200LF
U1, U2 | 2 | NE5532 | Package_DIP:DIP-8_W7.62mm_LongPads | Dual Low-Noise Operational Amp, DIP-8/SOIC-8
enclosure | 1 |  |  |  | Hammond Manufacturing | 1591XXSSBK